## Modelling Parameter
Domain | Parameter | Description |  | Value | Unit | Source
E.coli Emissions | 𝐸 𝑖,𝑗 | E. coli emissions per grid cell | 𝐸 𝑖,𝑗 = 𝑃 𝑖,𝑗 × 𝐸 coli,per capita ×𝑆 𝑖,𝑗 × 𝑊 |  | CFU/100mL | Jos van Gils et al., (2020)
| 𝑃 𝑖,𝑗 | Population in grid cell (𝑖,𝑗) (from population raster) |  |  |  | WorldPop Database
| 𝐸coli,per capita | Standard per capita E. coli emission ( 10910 9 CFU/100mL)
| 𝑆 𝑖,𝑗 | Sanitation factor for grid cell (𝑖,𝑗), | S i,j ​= k∑​Rk​ × Ck​
| R k | Reduction factor for sanitation type 𝑘 (from sanitation data) |  |  |  | WASH sanitation data
| 𝐶𝑘 | Coverage fraction of population using sanitation type k (converted from % in sanitation data) Summed over all sanitation types: Safe, Advanced, Basic, None |  |  |  | WASH sanitation data
| W | Weight factor based on GDP per capita | W=max(0.5,1−(GDP per capita/80​)) |  |  | Jos van Gils et al., (2020), WB data
Hazard - Pathogen | C_Ecoli_Floodwater | Concentration of E.coli/m3 = E.coli emissions per gridcell / floodwater volume per gridcell (m3)
Or literature
Exposure | Swimming_Adult | Ingestion Adults due to swimming activity of 1 hour (= 1 event) |  | 30 | ml/h
| Wading_Adult | Ingestion Adults due to wading activity of 1 hour (= 1 event) |  | 10 | ml/h
| Swimming_Children | Ingestion Children swimming due to wading activity of 1 hour (= 1 event) |  | 30 | ml/h
| Wading_Children | Ingestion Children due to wading activity of 1 hour (= 1 event) |  | 50 | ml/h
| D = c * V | Dose = concentration of E.coli in Floodwater x Volume ingested
Dose-Response | Beta-Poissoin Distribution
| a | alpha value for E.coli |  | 0.37 |  | Teunis et al., (2008), US EPA
| b | beta value for E.coli |  | 37.6 |  | Teunis et al., (2008), US EPA
Risk of infection | I | I= 1 - (1+(D/beta))**-alpha